## GREET Settings
The following changes were made from the default settings in GREET2013:
Worksheet: 'Inputs'
3.1a) Share of crude oil sources
Cell E21 = 2, for user defined sources, and user defined values set to the following (based on 'Fuel_Sources' tab)
2 | Basis of share of crude oil sources: 1 -- EIA projection, 2 -- User defined
| U.S. Domestic | Canada (Oil Sands) | Canada (Conv. Crude) | Mexico | Middle East | Latin America | Africa | Others
EIA projection | 35.3% | 5.7% | 7.6% | 7.833% | 11.4% | 13.5% | 14.8% | 3.867%
User defined | 35% | 1.5% | 1.5% | 5% | 26% | 21% | 4% | 6% | *these are values specific to Phoenix based on our analysis; see 'Fuel_Sources' worksheet
Used in calculation | 35% | 1.5% | 1.5% | 5% | 26% | 21% | 4% | 6%
10.2) Electricity Generation Mix
10.2.a) Selection of Electricity Generation Mix for Transportation Use
|  | Mix for transportation use | 11 | *Phoenix electricity supplied by WECC mix
|  | Mix for stationary use | 11 | *Phoenix electricity supplied by WECC mix
Worksheet: 'T&D_Flowcharts'
1. Conventional Crude Oil for US Refinery
| market share (%) | mode | miles | mode | miles
Alaska | 3.5 | ocean tanker (3.5%) | 2100 | Barge | 0
US 48 states | 32 | na | na | pipeline (90%) | 150
offshore countries | 56.5 | ocean tanker (56.5%) | 9516 | rail (10%) | 200
canada & mexico | 8 | pipeline (1.5%) | 1708
|  | rail (6.5%) | 797
4. US Gasoline Blendstock
Default except US Terminal to Bulk Terminal
| mode | market share (%) | miles
| Ocean Tanker | 0 | 0
| Barge | 0 | 0
| pipeline | 90 | 500
| rail | 10 | 500
5. US Gasoline
Default except US Terminal to Bulk Terminal
| mode | market share (%) | miles
| Ocean Tanker | 0 | 0
| Barge | 0 | 0
| pipeline | 90 | 500
| rail | 10 | 500
7. U.S. Conventional Diesel
| mode | market share (%) | miles
| Ocean Tanker | 0 | 0
| Barge | 0 | 0
| pipeline | 90 | 500
| rail | 10 | 500
8. US Low Sulfur Diesel
| mode | market share (%) | miles
| Ocean Tanker | 0 | 0
| Barge | 0 | 0
| pipeline | 90 | 500
| rail | 10 | 500

## Stocks & Flows
SYSTEM STOCKA & FLOWS
| Btu/gal | MJ/gal
Gasoline blendstock | 116090 | 122.5759 | **Values from GREET 2013 'Fuel_Specs' used to convert gallons to MJ
Low-sulfur diesel | 129488 | 136.7223
Ethanol | 76330 | 80.5946
Gasoline (oxygenated) | 112194 | 118.4618
| Btus/year | gal/year | gal/day
Diesel Consumption Arizona | 107000000000000 | 826331397.504 | 2263921.637 | *Source: US EIA Transportation Sector Energy Consumption Estimates
Diesel Consumption Phoneix | 66340000000000 | 512325466.4525 | 1403631.4149 | *Calculated using population estimates of Pheonix Metro compared to State of AZ
Motor Gasoline (including ethanol) Consumption Phoenix | 188373726000000 | 1679000000 | 4600000 | *Source: Governor’s Office of Energy Policy. 2013. Arizona Motor Fuel and Supply Distribution. www.azenergy.gov/doclib/energy/az_motor_fuel_and_supply_distribution.pdf
Ethanol Consmption Phoenix | 12815807000000 | 167900000 | 460000 | *Calculated assuming 10% of gasoline consumed is ethanol
| gal/day | MJ/day | MJ/year | PJ/year
Ethanol Production in AZ | 136986 | 11040350.29 | 4029727855.85 | 4.0297 | *Source: Pinal Energy. 2013. Company Website. www.pinalenergyllc.com/index.cfm.
Input | gal/day | MJ/day | MJ/year | PJ/year | % from TX/CA | totals
total gasoline | 4600000 | 563849362.18 | 205805017195.7 | 205.805 |  |  | *Source: Governor’s Office of Energy Policy. 2013. Arizona Motor Fuel and Supply Distribution. [Available at www.azenergy.gov/doclib/energy/az_motor_fuel_and_supply_distribution.pdf]
gasoline from CA | 2800000 | 331692961.5 | 121067930947.5 | 121.0679 | 60.8696 | 198.8973 | *Assumes 60% of supply is from CA based on pipe size
gasoline from TX | 1800000 | 213231189.5 | 77829384167.5 | 77.8294 | 39.1304 |  | *Assumes 40% comes from TX based on pipe size
total diesel | 1403631.4149 | 191907762.5646 | 70046333336.0929 | 70.0463 |  |  | *Based on diesel calculation above
diesel from CA | 842178.849 | 114846760.2 | 41919067473 | 41.9191 | 60 | 69.8651 | *Assumes 60% of supply is from CA based on pipe size
diesel from TX | 561452.566 | 76564506.83 | 27946044992.95 | 27.946 | 40 |  | *Assumes 40% comes from TX based on pipe size
ethanol from midwest | 323014 | 30464742.58 | 11119631041.7 | 11.1196 | 73.4 | 15.1494 | *total ethanol minus local production
ethanol from AZ | 136986 | 11040350.29 | 4029727855.85 | 4.0297 | 26.6 |  | *Based on local ethanol production calculation above
total ethanol | 460000 | 41505092.87 | 15149358897.55 | 15.1494

## Ethanol
TOTAL MILES
Trip & Vehicle Type | total miles per year
intracity trips
total vehicles | 41499999950
passenger cars | 22040095624.6524
light duty trucks 2 | 19459904325.3476
Inbound trips
total vehicles | 8257326171.8
passenger cars | 4385355630.1129
light duty trucks 2 | 3871970541.6871
Outbound trips
total veicles | 1749205963.15
passenger cars | 928979921.4816
light duty trucks 2 | 820226041.6684
conversion from gal/day to PJ/year: |  |  | gal/day | MJ/day | MJ/year | PJ/year | % of total
0.0010559 | MJ/Btu | from Midwest | 378000 | 30464742.58 | 11119631041.7 | 11.1196 | 0.734
1055.87 | MJ/mmBTU | From AZ | 136986 | 11040350.29 | 4029727855.85 | 4.0297 | 0.266
15.1494
MARGINAL IMPACTS FROM GREET
passenger car | [5 empty] | light duty trucks 2
BtOH FFV: BtOH100, Corn | [5 empty] | BtOH FFV: BtOH100, Corn
| MJ/mile or g/mile | [5 empty] | MJ/mile or g/mile
Item | Feedstock | Fuel | Vehicle Operation |  |  | Item | Feedstock | Fuel | Vehicle Operation
Total Energy | 0.66 | 3.02 | 5.06 |  |  | Total Energy | 1.05 | 4.81 | 8.05
CO2 (w/ C in VOC & CO) | -299.69 | 168.48 | 350.02 |  |  | CO2 (w/ C in VOC & CO) | -477.06 | 268.2 | 557.17
CH4 | 0.107 | 0.559 | 0.014 |  |  | CH4 | 0.17 | 0.89 | 0.025
GHGs | -239 | 184 | 352 |  |  | GHGs | -381 | 293 | 561
VOC: Total | 0.048 | 0.233 | 0.212 |  |  | VOC: Total | 0.076 | 0.37 | 0.279
CO: Total | 0.092 | 0.113 | 4.233 |  |  | CO: Total | 0.147 | 0.18 | 4.28
NOx: Total | 0.299 | 0.269 | 0.198 |  |  | NOx: Total | 0.476 | 0.428 | 0.442
PM10: Total | 0.019 | 0.057 | 0.026 |  |  | PM10: Total | 0.031 | 0.091 | 0.036
PM2.5: Total | 0.016 | 0.02 | 0.012 |  |  | PM2.5: Total | 0.025 | 0.032 | 0.021
SOx: Total | 0.264 | 0.043 | 0 |  |  | SOx: Total | 0.42 | 0.068 | 0
TOTAL IMPACTS
*impacts multiplied by 0.1 based on assumption that each gallon of gasoline is bleded with 10% ethanol
|  | MJ/year or g/yr |  |  |  |  | PJ/year or Gg/year |  |  | from Midwest (PJ/year or Gg/year) |  |  | from AZ (PJ/year or Gg/year)
Intracity |  | Feedstock | Fuel | Vehicle Operation |  |  | Feedstock | Fuel | Vehicle Operation | Feedstock | Fuel | Vehicle Operation | Feedstock | Fuel | Vehicle Operation
Total Energy |  | 3497936265.3886 | 16016322859.1372 | 26817511367.9789 |  |  | 3.4979 | 16.0163 | 26.8175 | 2.5675 | 11.756 | 19.6841 | 0.93045 | 4.2603 | 7.1335
CO2 (w/ C in VOC & CO) |  | -1.5889e+12 | 893246165089.9659 | 1.8557e+12 |  |  | -1588.8738 | 893.2462 | 1855.6949 | -1166.2336 | 655.6428 | 1362.0803 | -422.6403 | 237.6034 | 493.6147
CH4 |  | 566647396.7147 | 2963972830.374 | 79505894.6879 |  |  | 0.56665 | 2.964 | 0.079506 | 0.41592 | 2.1756 | 0.058357 | 0.15073 | 0.78842 | 0.021149
GHGs |  | -1.2682e+12 | 975712956226.2889 | 1.8675e+12 |  |  | -1268.1806 | 975.713 | 1867.512 | -930.8447 | 716.1734 | 1370.754 | -337.3359 | 259.5395 | 496.758
VOC: Total |  | 253687731.871 | 1233550688.0923 | 1010181357.9198 |  |  | 0.25369 | 1.2336 | 1.0102 | 0.18621 | 0.90543 | 0.74147 | 0.067481 | 0.32812 | 0.26871
CO: Total |  | 488829473.3294 | 599331358.4148 | 17658411529.1641 |  |  | 0.48883 | 0.59933 | 17.6584 | 0.3588 | 0.43991 | 12.9613 | 0.13003 | 0.15942 | 4.6971
NOx: Total |  | 1585290305.0636 | 1425762477.428 | 1296521664.5485 |  |  | 1.5853 | 1.4258 | 1.2965 | 1.1636 | 1.0465 | 0.95165 | 0.42169 | 0.37925 | 0.34487
PM10: Total |  | 102201885.0954 | 302713674.4212 | 127359904.1953 |  |  | 0.1022 | 0.30271 | 0.12736 | 0.075016 | 0.22219 | 0.093482 | 0.027186 | 0.080522 | 0.033878
PM2.5: Total |  | 83913913.8128 | 106351885.0904 | 67313913.8328 |  |  | 0.083914 | 0.10635 | 0.067314 | 0.061593 | 0.078062 | 0.049408 | 0.022321 | 0.02829 | 0.017905
SOx: Total |  | 1399174506.1554 | 227099760.5984 | 0 |  |  | 1.3992 | 0.2271 | 0 | 1.027 | 0.16669 | 0 | 0.37218 | 0.060409 | 0
|  | MJ/year or g/yr |  |  |  |  | PJ/year or Gg/year
Outbound |  | Feedstock | Fuel | Vehicle Operation |  |  | Feedstock | Fuel | Vehicle Operation
Total Energy |  | 147436409.193 | 675080662.3299 | 1130345803.8128 |  |  | 0.14744 | 0.67508 | 1.1303
CO2 (w/ C in VOC & CO) |  | -66970302810.7144 | 37649916154.6683 | 78216689575.3368 |  |  | -66.9703 | 37.6499 | 78.2167
CH4 |  | 23883927.8682 | 124930095.3193 | 3351136.9942 |  |  | 0.023884 | 0.12493 | 0.0033511
GHGs |  | -53453232310.976 | 41125853576.1453 | 78714774173.7492 |  |  | -53.4532 | 41.1259 | 78.7148
VOC: Total |  | 10692821.5398 | 51993595.7123 | 42578680.898 |  |  | 0.010693 | 0.051994 | 0.042579
CO: Total |  | 20603938.0902 | 25261541.8628 | 744293946.5972 |  |  | 0.020604 | 0.025262 | 0.74429
NOx: Total |  | 66819259.2357 | 60095234.4713 | 54647793.4871 |  |  | 0.066819 | 0.060095 | 0.054648
PM10: Total |  | 4307762.58 | 12759242.5316 | 5368161.5459 |  |  | 0.0043078 | 0.012759 | 0.0053682
PM2.5: Total |  | 3536932.9785 | 4482683.1763 | 2837250.5933 |  |  | 0.0035369 | 0.0044827 | 0.0028373
SOx: Total |  | 58974563.6772 | 9572150.7457 | 0 |  |  | 0.058975 | 0.0095722 | 0
|  | MJ/year or g/yr |  |  |  |  | PJ/year or Gg/year
Inbound |  | Feedstock | Fuel | Vehicle Operation |  |  | Feedstock | Fuel | Vehicle Operation
Total Energy |  | 695990378.4646 | 3186795230.8456 | 5335926234.8953 |  |  | 0.69599 | 3.1868 | 5.3359
CO2 (w/ C in VOC & CO) |  | -316140949540.579 | 177730721584.19 | 369230800436.392 |  |  | -316.1409 | 177.7307 | 369.2308
CH4 |  | 112746804.4509 | 589746757.9335 | 15819424.2364 |  |  | 0.11275 | 0.58975 | 0.015819
GHGs |  | -252332077197.977 | 194139280465.51 | 371582065568.621 |  |  | -252.3321 | 194.1393 | 371.5821
VOC: Total |  | 50476683.1414 | 245441696.2241 | 200997517.4715 |  |  | 0.050477 | 0.24544 | 0.201
CO: Total |  | 97263238.7598 | 119249988.3706 | 3513524430.0689 |  |  | 0.097263 | 0.11925 | 3.5135
NOx: Total |  | 315427931.1247 | 283686405.6342 | 257971139.4188 |  |  | 0.31543 | 0.28369 | 0.25797
PM10: Total |  | 20335284.3764 | 60231459.021 | 25341018.5884 |  |  | 0.020335 | 0.060231 | 0.025341
PM2.5: Total |  | 16696495.3624 | 21161016.9936 | 13393564.8937 |  |  | 0.016696 | 0.021161 | 0.013394
SOx: Total |  | 278396151.3858 | 45186428.893 | 0 |  |  | 0.2784 | 0.045186 | 0
|  | MJ/year or g/yr |  |  |  |  | PJ/year or Gg/year
Total |  | Feedstock | Fuel | Vehicle Operation |  |  | Feedstock | Fuel | Vehicle Operation
Total Energy |  | 4341363053.0461 | 19878198752.3127 | 33283783406.6869 |  |  | 4.3414 | 19.8782 | 33.2838
CO2 (w/ C in VOC & CO) |  | -1.972e+12 | 1.1086e+12 | 2.3031e+12 |  |  | -1971.9851 | 1108.6268 | 2303.1424
CH4 |  | 703278129.0338 | 3678649683.6268 | 98676455.9185 |  |  | 0.70328 | 3.6786 | 0.098676
GHGs |  | -1.574e+12 | 1.211e+12 | 2.3178e+12 |  |  | -1573.9659 | 1210.9781 | 2317.8088
VOC: Total |  | 314857236.5521 | 1530985980.0286 | 1253757556.2892 |  |  | 0.31486 | 1.531 | 1.2538
CO: Total |  | 606696650.1794 | 743842888.6482 | 21916229905.8302 |  |  | 0.6067 | 0.74384 | 21.9162
NOx: Total |  | 1967537495.4241 | 1769544117.5335 | 1609140597.4544 |  |  | 1.9675 | 1.7695 | 1.6091
PM10: Total |  | 126844932.0518 | 375704375.9738 | 158069084.3296 |  |  | 0.12684 | 0.3757 | 0.15807
PM2.5: Total |  | 104147342.1538 | 131995585.2603 | 83544729.3198 |  |  | 0.10415 | 0.132 | 0.083545
SOx: Total |  | 1736545221.2185 | 281858340.237 | 0 |  |  | 1.7365 | 0.28186 | 0

## Gasoline
TOTAL MILES
Trip & Vehicle Type | total miles per year
total vehicles | 41499999950
passenger cars | 22040095624.6524
light duty trucks 2 (6001-8,500 lbs) | 19459904325.3476
Inbound trips
total vehicles | 8257326171.8
passenger cars | 4385355630.1129
light duty trucks 2 | 3871970541.6871
Outbound trips
total vehicles | 1749205963.15
passenger cars | 928979921.4816
light duty trucks 2 | 820226041.6684
MARGIBAL IMPACTS FROM GREET
Gasoline Vehicle: Gasoline (passenger car)
| MJ/mile or g/mile |  |  |  | MJ/MJ or g/MJ
Item | Feedstock | Fuel | Vehicle Operation | Total | Feedstock
Total Energy | 0.24035 | 1.2718 | 5.0586 | 6.5707 | 0.047513 | 0.25141 | 1 | 1.2989
CO2 (w/ C in VOC & CO) | -2.9947 | 74.6671 | 367.7624 | 439.4349 | -0.592 | 14.7605 | 72.7009 | 86.8695
CH4 | 0.432 | 0.143 | 0.014 | 0.589
GHGs | 7.9086 | 83.8824 | 370.1363 | 461.9274 | 1.5634 | 16.5823 | 73.1702 | 91.3159
VOC: Total | 0.017186 | 0.1231 | 0.2216 | 0.36189 | 0.0033975 | 0.024336 | 0.043807 | 0.07154
CO: Total | 0.026241 | 0.10347 | 4.2325 | 4.3622 | 0.0051875 | 0.020454 | 0.8367 | 0.86234
NOx: Total | 0.15322 | 0.12972 | 0.1984 | 0.48134 | 0.030289 | 0.025644 | 0.039221 | 0.095153
PM10: Total | 0.011319 | 0.083465 | 0.0256 | 0.12038 | 0.0022376 | 0.0165 | 0.0050607 | 0.023798
PM2.5: Total | 0.0098428 | 0.073982 | 0.0117 | 0.095525 | 0.0019458 | 0.014625 | 0.0023129 | 0.018884
SOx: Total | 0.035935 | 0.08212 | 0.0055561 | 0.12361 | 0.0071038 | 0.016234 | 0.0010984 | 0.024436
Gasoline Vehicle: Gasoline (light trucks 1)
| MJ/mile or g/mile |  |  |  | MJ/MJ or g/MJ
Item | Feedstock | Fuel | Vehicle Operation | Total | Feedstock
Total Energy | 0.32509 | 1.7202 | 6.8422 | 8.8875 | 0.047513 | 0.25141 | 1 | 1.2989
CO2 (w/ C in VOC & CO) | -4.0506 | 100.9948 | 497.4439 | 594.3881 | -0.592 | 14.7605 | 72.7021 | 86.8706
CH4 | 0.584 | 0.194 | 0.016 | 0.794
GHGs | 10.6972 | 113.4595 | 501.4174 | 625.5741 | 1.5634 | 16.5823 | 73.2828 | 91.4285
VOC: Total | 0.023246 | 0.16651 | 0.213 | 0.40276 | 0.0033975 | 0.024336 | 0.03113 | 0.058863
CO: Total | 0.035494 | 0.13995 | 3.916 | 4.0914 | 0.0051875 | 0.020454 | 0.57233 | 0.59797
NOx: Total | 0.20724 | 0.17546 | 0.229 | 0.6117 | 0.030289 | 0.025644 | 0.033469 | 0.089401
PM10: Total | 0.01531 | 0.11289 | 0.0327 | 0.1609 | 0.0022376 | 0.0165 | 0.0047791 | 0.023516
PM2.5: Total | 0.013313 | 0.10007 | 0.0185 | 0.13188 | 0.0019458 | 0.014625 | 0.0027038 | 0.019275
SOx: Total | 0.048606 | 0.11108 | 0.0075152 | 0.1672 | 0.0071038 | 0.016234 | 0.0010984 | 0.024436
Gasoline Vehicle: Gasoline
| MJ/mile or g/mile |  |  |  | MJ/MJ or g/MJ
Item | Feedstock | Fuel | Vehicle Operation | Total | Feedstock
Total Energy | 0.38259 | 2.0245 | 8.0524 | 10.4595 | 0.047513 | 0.25141 | 1 | 1.2989
CO2 (w/ C in VOC & CO) | -4.767 | 118.8579 | 585.4099 | 699.5007 | -0.592 | 14.7605 | 72.7 | 86.8685
CH4 | 0.687 | 0.228 | 0.025 | 0.94
GHGs | 12.5892 | 133.5272 | 589.6109 | 735.7273 | 1.5634 | 16.5823 | 73.2217 | 91.3673
VOC: Total | 0.027358 | 0.19596 | 0.291 | 0.51432 | 0.0033975 | 0.024336 | 0.036138 | 0.063871
CO: Total | 0.041772 | 0.1647 | 4.28 | 4.4865 | 0.0051875 | 0.020454 | 0.53152 | 0.55716
NOx: Total | 0.2439 | 0.20649 | 0.442 | 0.89239 | 0.030289 | 0.025644 | 0.05489 | 0.11082
PM10: Total | 0.018018 | 0.13286 | 0.0358 | 0.18668 | 0.0022376 | 0.0165 | 0.0044459 | 0.023183
PM2.5: Total | 0.015668 | 0.11777 | 0.0213 | 0.15474 | 0.0019458 | 0.014625 | 0.0026452 | 0.019216
SOx: Total | 0.057203 | 0.13072 | 0.0088445 | 0.19677 | 0.0071038 | 0.016234 | 0.0010984 | 0.024436
TOTAL IMPACTS
*note: multiplied results by .9 to account for ethanol
Intracity
| MJ/yr or g/yr |  |  |  | PJ/yr or Gg/yr |  |  |  | PJ/year or Gg/yr CA |  |  | PJ/year or Gg/yr TX
Item | Feedstock | Fuel | Vehicle Operation |  | Feedstock | Fuel | Vehicle Operation |  | Feedstock | Fuel | Vehicle Operation | Feedstock | Fuel | Vehicle Operation
Total Energy | 11997922742.264 | 63487308218.839 | 252520482908.313 |  | 11.9979 | 63.4873 | 252.5205 |  | 7.1988 | 38.0924 | 151.5123 | 4.7992 | 25.3949 | 101.0082
CO2 | -149492357784.23 | 3.7273e+12 | 1.8358e+13 |  | -149.4924 | 3727.3373 | 18358.3376 |  | -89.6954 | 2236.4024 | 11015.0026 | -59.7969 | 1490.9349 | 7343.335
CH4 | 21553380154.2123 | 7144906041.8866 | 746409186.0655 |  | 21.5534 | 7.1449 | 0.74641
GHGs | 394793717121.194 | 4.1874e+12 | 1.8484e+13 |  | 394.7937 | 4187.3601 | 18484.2346 |  | 236.8762 | 2512.4161 | 11090.5407 | 157.9175 | 1674.9441 | 7393.6938
VOC: Total | 857932284.9357 | 6145231521.9162 | 9980634133.2315 |  | 0.85793 | 6.1452 | 9.9806 |  | 0.51476 | 3.6871 | 5.9884 | 0.34317 | 2.4581 | 3.9923
CO: Total | 1309957614.3419 | 5165013422.7397 | 168244256192.58 |  | 1.31 | 5.165 | 168.2443 |  | 0.78597 | 3.099 | 100.9466 | 0.52398 | 2.066 | 67.2977
NOx: Total | 7648596665.8824 | 6475529313.9384 | 12113904912.5543 |  | 7.6486 | 6.4755 | 12.1139 |  | 4.5892 | 3.8853 | 7.2683 | 3.0594 | 2.5902 | 4.8456
PM10: Total | 565031050.2003 | 4166513606.7827 | 1191224565.3538 |  | 0.56503 | 4.1665 | 1.1912 |  | 0.33902 | 2.4999 | 0.71473 | 0.22601 | 1.6666 | 0.47649
PM2.5: Total | 491348726.7007 | 3693141756.5163 | 630915484.7253 |  | 0.49135 | 3.6931 | 0.63092 |  | 0.29481 | 2.2159 | 0.37855 | 0.19654 | 1.4773 | 0.25237
SOx: Total | 1793849577.6548 | 4099388355.7598 | 277358637.3083 |  | 1.7938 | 4.0994 | 0.27736 |  | 1.0763 | 2.4596 | 0.16642 | 0.71754 | 1.6398 | 0.11094
Inbound
*note: ethanol assumed blended (no multiplication factor)
| MJ/yr or g/yr |  |  |  | PJ/yr or Gg/yr
Item | Feedstock | Fuel | Vehicle Operation |  | Feedstock | Fuel | Vehicle Operation
Total Energy | 2535385576.3433 | 13416056178.7823 | 53362303112.8269 |  | 2.5354 | 13.4161 | 53.3623
CO2 | -31590532448.1329 | 787656118911.316 | 3.8795e+12 |  | -31.5905 | 787.6561 | 3879.4589
CH4 | 4554517394.3478 | 1509915138.6108 | 158194242.3638 |  | 4.5545 | 1.5099 | 0.15819
GHGs | 83427299668.6373 | 884867550094.165 | 3.9061e+12 |  | 83.4273 | 884.8676 | 3906.1354
VOC: Total | 181297145.1335 | 1298602407.9879 | 2098538235.264 |  | 0.1813 | 1.2986 | 2.0985
CO: Total | 276818555.3758 | 1091463982.1362 | 35133051622.8736 |  | 0.27682 | 1.0915 | 35.1331
NOx: Total | 1616291593.3468 | 1368400511.8581 | 2581465536.4401 |  | 1.6163 | 1.3684 | 2.5815
PM10: Total | 119401633.5692 | 880462287.4477 | 250881649.5233 |  | 0.1194 | 0.88046 | 0.25088
PM2.5: Total | 103831179.8961 | 780429957.9192 | 133781633.4103 |  | 0.10383 | 0.78043 | 0.13378
SOx: Total | 379073981.6397 | 866277465.8825 | 58611069.9003 |  | 0.37907 | 0.86628 | 0.058611
Outbound
*note: multiplied results by .9 to account for ethanol
| MJ/yr or g/yr |  |  |  | PJ/yr or Gg/yr
Item | Feedstock | Fuel | Vehicle Operation |  | Feedstock | Fuel | Vehicle Operation
Total Energy | 483379283.9325 | 2557813568.6372 | 10173691965.5706 |  | 0.48338 | 2.5578 | 10.1737
CO2 | -6022834986.6408 | 150169131786.861 | 739631117084.531 |  | -6.0228 | 150.1691 | 739.6311
CH4 | 868333155.0356 | 287870099.645 | 30160232.9482 |  | 0.86833 | 0.28787 | 0.03016
GHGs | 15905678706.4358 | 168702798789.492 | 744717084617.52 |  | 15.9057 | 168.7028 | 744.7171
VOC: Total | 34564874.4756 | 247582658.8047 | 400092955.8532 |  | 0.034565 | 0.24758 | 0.40009
CO: Total | 52776333.6375 | 208091062.3796 | 6698227478.4105 |  | 0.052776 | 0.20809 | 6.6982
NOx: Total | 308151107.3929 | 260889888.1995 | 492164574.1554 |  | 0.30815 | 0.26089 | 0.49216
PM10: Total | 22764299.3135 | 167862921.5245 | 47831380.4535 |  | 0.022764 | 0.16786 | 0.047831
PM2.5: Total | 19795743.0445 | 148791441.3249 | 25505891.792 |  | 0.019796 | 0.14879 | 0.025506
SOx: Total | 72271654.2652 | 165158540.402 | 11174385.9645 |  | 0.072272 | 0.16516 | 0.011174
Internal & Outbound
| MJ/yr or g/yr |  |  |  | PJ/yr or Gg/yr |  |  |  | PJ/year or Gg/yr CA |  |  | PJ/year or Gg/yr TX
Item | Feedstock | Fuel | Vehicle Operation |  | Feedstock | Fuel | Vehicle Operation |  | Feedstock | Fuel | Vehicle Operation | Feedstock | Fuel | Vehicle Operation
Total Energy | 12481302026.1965 | 66045121787.4762 | 262694174873.883 |  | 12.4813 | 66.0451 | 262.6942 |  | 7.4888 | 39.6271 | 157.6165 | 4.9925 | 26.418 | 105.0777
CO2 | -155515192770.871 | 3.8775e+12 | 1.9098e+13 |  | -155.5152 | 3877.5064 | 19097.9687 |  | -93.3091 | 2326.5039 | 11458.7812 | -62.2061 | 1551.0026 | 7639.1875
CH4 | 22421713309.2479 | 7432776141.5317 | 776569419.0137 |  | 22.4217 | 7.4328 | 0.77657
GHGs | 410699395827.63 | 4.3561e+12 | 1.9229e+13 |  | 410.6994 | 4356.0629 | 19228.9516 |  | 246.4196 | 2613.6378 | 11537.371 | 164.2798 | 1742.4252 | 7691.5807
VOC: Total | 892497159.4114 | 6392814180.7209 | 10380727089.0848 |  | 0.8925 | 6.3928 | 10.3807 |  | 0.5355 | 3.8357 | 6.2284 | 0.357 | 2.5571 | 4.1523
CO: Total | 1362733947.9794 | 5373104485.1193 | 174942483670.991 |  | 1.3627 | 5.3731 | 174.9425 |  | 0.81764 | 3.2239 | 104.9655 | 0.54509 | 2.1492 | 69.977
NOx: Total | 7956747773.2753 | 6736419202.1379 | 12606069486.7097 |  | 7.9567 | 6.7364 | 12.6061 |  | 4.774 | 4.0419 | 7.5636 | 3.1827 | 2.6946 | 5.0424
PM10: Total | 587795349.5138 | 4334376528.3072 | 1239055945.8073 |  | 0.5878 | 4.3344 | 1.2391 |  | 0.35268 | 2.6006 | 0.74343 | 0.23512 | 1.7338 | 0.49562
PM2.5: Total | 511144469.7452 | 3841933197.8411 | 656421376.5173 |  | 0.51114 | 3.8419 | 0.65642 |  | 0.30669 | 2.3052 | 0.39385 | 0.20446 | 1.5368 | 0.26257
SOx: Total | 1866121231.92 | 4264546896.1618 | 288533023.2728 |  | 1.8661 | 4.2645 | 0.28853 |  | 1.1197 | 2.5587 | 0.17312 | 0.74645 | 1.7058 | 0.11541
| MJ/yr or g/yr |  |  |  | PJ/yr or Gg/yr
Total | Feedstock | Fuel | Vehicle Operation |  | Feedstock | Fuel | Vehicle Operation
Total Energy | 15016687602.5398 | 79461177966.2585 | 316056477986.71 |  | 15.0167 | 79.4612 | 316.0565
CO2 | -187105725219.004 | 4.6652e+12 | 2.2977e+13 |  | -187.1057 | 4665.1626 | 22977.4276
CH4 | 26976230703.5957 | 8942691280.1425 | 934763661.3774 |  | 26.9762 | 8.9427 | 0.93476
GHGs | 494126695496.267 | 5.2409e+12 | 2.3135e+13 |  | 494.1267 | 5240.9305 | 23135.0871
VOC: Total | 1073794304.5449 | 7691416588.7088 | 12479265324.3487 |  | 1.0738 | 7.6914 | 12.4793
CO: Total | 1639552503.3552 | 6464568467.2555 | 210075535293.864 |  | 1.6396 | 6.4646 | 210.0755
NOx: Total | 9573039366.6221 | 8104819713.996 | 15187535023.1498 |  | 9.573 | 8.1048 | 15.1875
PM10: Total | 707196983.0831 | 5214838815.755 | 1489937595.3306 |  | 0.7072 | 5.2148 | 1.4899
PM2.5: Total | 614975649.6413 | 4622363155.7603 | 790203009.9276 |  | 0.61498 | 4.6224 | 0.7902
SOx: Total | 2245195213.5597 | 5130824362.0443 | 347144093.1732 |  | 2.2452 | 5.1308 | 0.34714

## Diesel
TOTAL MILES TO ENERGY (Convert miles to energy for Heavy, Medium and Light Diesel Trucks)
Trip & Truck Type | miles/year | Source | gallons of diesel/year |  | MJ/year | PJ/year |  | conversion:
heavy trucks internal | 429802129.05 | *from MAG, heavy trips * pkDistance | 85960425.81 | *assumes 5mpg | 11647637697.255 | 11.6476 |  | 0.0010559 | MJ/Btu
Inbound heavy trucks | 2528209452.45 | *Freight Analysis Network by tons of freight 2007, trips from MAG | 505641890.49 | *assumes 5mpg | 68514476161.395 | 68.5145 |  | 1055.87 | MJ/mmBTU
Outbound heavy trucks | 418417662.95 | *Freight Analysis Network by tons of freight 2007, trips from MAG | 83683532.59 | *assumes 5mpg | 11339118665.945 | 11.3391
medium trucks internal | 513957946.6 | *from MAG, medium trips * pkDistance | 102791589.32 | *assumes 8mpg | 13928260352.86 | 13.9283 |  | MJ per BTU
light trucks internal | 2096350839.78 | *from MAG, other_ trips * pkDistance | 419270167.956 | *assumes 10mpg | 56811107758.038 | 56.8111 |  | 0.0010551
Diesel
[8 empty] | 135.5 | MJ/gal
Internal VMT (heavy, medium, light) | 3040110915.43 |  | 359840253.113 |  | 48758354296.8115 | 48.7584
inbound (heavy) | 2528209452.45 |  | 505641890.49 |  | 68514476161.395 | 68.5145
outbound (heavy) | 418417662.95 |  | 83683532.59 |  | 11339118665.945 | 11.3391
MARGINAL IMPACTS
Freight Emission Factors for HHD & MHD Vehicle Operation from GREET 2013 (assuming 5 miles per gallon)
| VOC | CO | NOx | PM10 | PM2.5 | SOx | CH4 | N2O | CO2 | CO2e
| g/mmBTU | (g/mmBTU) | (g/mmBTU) | (g/mmBTU) | (g/mmBTU) | (g/mmBTU) | (g/mmBTU) | (g/mmBTU) | (g/mmBTU) | (g/mmBTU)
(g/mmBTU)
HHD Truck | 34 | 179 | 367 | 8 | 7 | 0.54 | 1.52 | 2.1 | 77809 | 78494
MHD Truck | 32 | 116 | 296 | 8 | 7 | 0.54 | 1.53 | 2.9 | 77912 | 78843
g/BTU | g/BTU | g/BTU | g/BTU | g/BTU | g/BTU | g/BTU | g/BTU | g/BTU | g/BTU | g/BTU
HHD Truck | 3.4e-05 | 0.000179 | 0.000367 | 8e-06 | 7e-06 | 5.4e-07 | 1.52e-06 | 2.1e-06 | 0.077809 | 0.078494
MHD Truck | 3.2e-05 | 0.000116 | 0.000296 | 8e-06 | 7e-06 | 5.4e-07 | 1.53e-06 | 2.9e-06 | 0.077912 | 0.078843
g/MJ | g/MJ | g/MJ | g/MJ | g/MJ | g/MJ | g/MJ | g/MJ | g/MJ | g/MJ | g/MJ
HHD Truck | 0.032226 | 0.16966 | 0.34785 | 0.0075825 | 0.0066347 | 0.00051182 | 0.0014407 | 0.0019904 | 73.7487 | 74.3979
MHD Truck | 0.03033 | 0.10995 | 0.28055 | 0.0075825 | 0.0066347 | 0.00051182 | 0.0014502 | 0.0027487 | 73.8463 | 74.7287
Per MJ EMISSION FACTORS FOR HHD & MDH TRUCKS
UPSTREAM EMISSION FACTORS FOR HHD and MHD (calculated from GREET diesel factors)
PER TONNE MILE |  |  | Vehicle Operation (based on above unit conversions) |  |  | Converted to MJ/MJ or g/MJ based on per tonne mile ratios |  |  |  | feedstock to VO ratio (per tonne mile) | fuel to VO ratio (per tonne mile) | vehicle cycle to VO ratio (per tonne mile) | feedstock per tonne mile ratio applied to per MJ | fuel per tonne mile ratio applied to per MJ | vehicle cycle per ton mile ration applied to per MJ
HHD | Feedstock | Fuel |  |  |  | Vehicle Operation | Vehicle Cycle | Units |  | Feedstock | Fuel
Total Energy | 0.06 | 0.18 | 1.47 | MJ |  | 1 | 0.29 | MJ |  | 0.040816 | 0.12245 | 0.29 | 0.040816 | 0.12245 | 0.29 | MJ
GHGs | 8 | 13 | 110 | g |  | 74.3979 | 24 | g |  | 0.072727 | 0.11818 | 0.32259 | 5.4108 | 8.7925 | 24 | g
VOC: Total | 0.006 | 0.006 | 0.047 | g |  | 0.032226 | 0.057 | g |  | 0.12766 | 0.12766 | 1.7688 | 0.0041139 | 0.0041139 | 0.057 | g
CO: Total | 0.016 | 0.008 | 0.249 | g |  | 0.16966 | 0.268 | g |  | 0.064257 | 0.032129 | 1.5796 | 0.010902 | 0.0054509 | 0.268 | g
NOx: Total | 0.038 | 0.016 | 0.512 | g |  | 0.34785 | 0.047 | g |  | 0.074219 | 0.03125 | 0.13512 | 0.025817 | 0.01087 | 0.047 | g
PM10: Total | 0.0051 | 0.0082 | 0.0105 | g |  | 0.0075825 | 0.0157 | g |  | 0.48571 | 0.78095 | 2.0705 | 0.0036829 | 0.0059216 | 0.0157 | g
PM2.5: Total | 0.0025 | 0.0031 | 0.0097 | g |  | 0.0066347 | 0.0142 | g |  | 0.25773 | 0.31959 | 2.1403 | 0.00171 | 0.0021204 | 0.0142 | g
SOx: Total | 0.007 | 0.012 | 0.001 | g |  | 0.00051182 | 0.053 | g |  | 7 | 12 | 103.5518 | 0.0035827 | 0.0061419 | 0.053 | g
MHD
Total Energy | 0.13 | 0.37 | 3.03 | MJ |  | 1 | 0.77 | MJ |  | 0.042904 | 0.12211 | 0.77 | 0.042904 | 0.12211 | 0.77 | MJ
GHGs | 17 | 27 | 226 | g |  | 74.7287 | 63 | g |  | 0.075221 | 0.11947 | 0.84305 | 5.6212 | 8.9278 | 63 | g
VOC: Total | 0.012 | 0.012 | 0.092 | g |  | 0.03033 | 0.149 | g |  | 0.13043 | 0.13043 | 4.9126 | 0.0039561 | 0.0039561 | 0.149 | g
CO: Total | 0.033 | 0.017 | 0.333 | g |  | 0.10995 | 0.714 | g |  | 0.099099 | 0.051051 | 6.4941 | 0.010896 | 0.0056129 | 0.714 | g
NOx: Total | 0.078 | 0.033 | 0.85 | g |  | 0.28055 | 0.125 | g |  | 0.091765 | 0.038824 | 0.44555 | 0.025745 | 0.010892 | 0.125 | g
PM10: Total | 0.0105 | 0.0169 | 0.0227 | g |  | 0.0075825 | 0.0424 | g |  | 0.46256 | 0.74449 | 5.5918 | 0.0035073 | 0.0056451 | 0.0424 | g
PM2.5: Total | 0.0051 | 0.0064 | 0.0209 | g |  | 0.0066347 | 0.0142 | g |  | 0.24402 | 0.30622 | 2.1403 | 0.001619 | 0.0020317 | 0.0142 | g
SOx: Total | 0.014 | 0.024 | 0.002 | g |  | 0.00051182 | 0.138 | g |  | 7 | 12 | 269.6255 | 0.0035827 | 0.0061419 | 0.138 | g
PER MJ (converted from tonne mile to PER MJ)
*note that the CO2, CH4, and N20 emissions (higlighted in red) were estimated based on the reported CO2e emissions (assuming 100 year global warming potentials of 25 for CH4 and 298 for N20)
HHD | Feedstock | Fuel | Vehicle Operation
Total Energy | 0.040816 | 0.12245 | 1 | MJ
CO2e | 5.4108 | 8.7925 | 74.3979 | g
CO2 | 5.1762 | 8.4113 | 73.7487 | g
CH4 | 0.21643 | 0.3517 | 0.0014407 | g
N20 | 0.018157 | 0.029505 | 0.0019904 | g
VOC: Total | 0.0041139 | 0.0041139 | 0.032226 | g
CO: Total | 0.010902 | 0.0054509 | 0.16966 | g
NOx: Total | 0.025817 | 0.01087 | 0.34785 | g
PM10: Total | 0.0036829 | 0.0059216 | 0.0075825 | g
PM2.5: Total | 0.00171 | 0.0021204 | 0.0066347 | g
SOx: Total | 0.0035827 | 0.0061419 | 0.00051182
MHD |  |  |  | MJ
Total Energy | 0.042904 | 0.12211 | 1 | g
CO2e | 5.6212 | 8.9278 | 74.7287 | g
CO2 | 5.3775 | 8.5407 | 73.8463 | g
CH4 | 0.22485 | 0.35711 | 0.0014502 | g
N20 | 0.018863 | 0.029959 | 0.0027487 | g
VOC: Total | 0.0039561 | 0.0039561 | 0.03033 | g
CO: Total | 0.010896 | 0.0056129 | 0.10995 | g
NOx: Total | 0.025745 | 0.010892 | 0.28055 | g
PM10: Total | 0.0035073 | 0.0056451 | 0.0075825 | g
PM2.5: Total | 0.001619 | 0.0020317 | 0.0066347 | g
SOx: Total | 0.0035827 | 0.0061419 | 0.00051182 | g
PER MILE
CIDI Vehicle: Conventional and LS Diesel (light trucks 2) FROM GREET | MJ/mile or g/mile |  |  |  |  | MJ/MJ or g/MJ
Item | Feedstock | Fuel | Vehicle Operation |  |  | Feedstock | Fuel | Vehicle Operation
Total Energy | 0.34134 | 1.1355 | 6.7103 |  | Total Energy | 0.050868 | 0.16922 | 1
CO2e (GHG) | 45.25 | 87.38 | 506.56 |  | CO2e (GHG) | 4.4354 | 12.4099 | 74.9447
CO2 (w/ C in VOC & CO) | 29.7629 | 83.2749 | 502.9047 |  | CO2 (w/ C in VOC & CO) | 0.091 | 0.022 | 0
CH4 | 0.613 | 0.147 | 0.003 |  | CH4 | 0.091 | 0.022 | 0
N20 | 0.001 | 0.001 | 0.012 |  | N20 | 6.743 | 0.022 | 0.091
VOC: Total | 0.024408 | 0.030568 | 0.175 |  | VOC: Total | 0.0036374 | 0.0045554 | 0.026079
CO: Total | 0.037268 | 0.045282 | 0.285 |  | CO: Total | 0.0055538 | 0.0067481 | 0.042472
NOx: Total | 0.2176 | 0.12563 | 0.442 |  | NOx: Total | 0.032428 | 0.018722 | 0.065868
PM10: Total | 0.016075 | 0.023604 | 0.0393 |  | PM10: Total | 0.0023956 | 0.0035176 | 0.0058566
PM2.5: Total | 0.013979 | 0.014712 | 0.0248 |  | PM2.5: Total | 0.0020832 | 0.0021924 | 0.0036958
SOx: Total | 0.051035 | 0.071016 | 0.0034644 |  | SOx: Total | 0.0076054 | 0.010583 | 0.00051628
TOTAL IMPACTS
[5 empty] | Internal ONLY (PJ/year) |  |  |  | PJ/year or Gg CA |  |  |  | PJ/year or Gg/yr TX
Intracity ONLY (MJ/year) | Feedstock | Fuel | Vehicle Operation |  | Feedstock | Fuel | Vehicle Operation |  | Feedstock | Fuel | Vehicle Operation |  | Feedstock | Fuel | Vehicle Operation
Total Energy | 3962844812.0985 | 12740623667.5593 | 82387005808.153 |  | 3.9628 | 12.7406 | 82.387 |  | 2.3777 | 7.6444 | 49.4322 |  | 1.5851 | 5.0962 | 32.9548
CO2e | 393294639862.254 | 931781981641.749 | 6.1651e+12 |  | 393.2946 | 931.782 | 6165.0942 |  | 235.9768 | 559.0692 | 3699.0565 |  | 157.3179 | 372.7128 | 2466.0377
CO2 | 140358898419.428 | 218178475492.274 | 1.8875e+12 |  | 140.3589 | 218.1785 | 1887.5488 |  | 84.2153 | 130.9071 | 1132.5293 |  | 56.1436 | 87.2714 | 755.0195
CH4 | 10822448396.6658 | 10320243146.3519 | 36978748.0063 |  | 10.8224 | 10.3202 | 0.036979 |  | 6.4935 | 6.1921 | 0.022187 |  | 4.329 | 4.1281 | 0.014791
N20 | 383550984679.252 | 2010783865.2805 | 5231278627.8721 |  | 383.551 | 2.0108 | 5.2313 |  | 230.1306 | 1.2065 | 3.1388 |  | 153.4204 | 0.80431 | 2.0925
VOC: Total | 309662886.742 | 361814003.7172 | 2279385638.856 |  | 0.30966 | 0.36181 | 2.2794 |  | 0.1858 | 0.21709 | 1.3676 |  | 0.12387 | 0.14473 | 0.91175
CO: Total | 594256897.571 | 525037216.2103 | 5920364127.5064 |  | 0.59426 | 0.52504 | 5.9204 |  | 0.35655 | 0.31502 | 3.5522 |  | 0.2377 | 0.21001 | 2.3681
NOx: Total | 2501547811.9261 | 1341950608.7713 | 11701305145.9101 |  | 2.5015 | 1.342 | 11.7013 |  | 1.5009 | 0.80517 | 7.0208 |  | 1.0006 | 0.53678 | 4.6805
PM10: Total | 227843527.4615 | 347438111.5186 | 526651897.3208 |  | 0.22784 | 0.34744 | 0.52665 |  | 0.13671 | 0.20846 | 0.31599 |  | 0.091137 | 0.13898 | 0.21066
PM2.5: Total | 160814500.1601 | 177548532.4648 | 379650700.6706 |  | 0.16081 | 0.17755 | 0.37965 |  | 0.096489 | 0.10653 | 0.22779 |  | 0.064326 | 0.071019 | 0.15186
SOx: Total | 523702951.5594 | 758322812.286 | 42420479.7159 |  | 0.5237 | 0.75832 | 0.04242 |  | 0.31422 | 0.45499 | 0.025452 |  | 0.20948 | 0.30333 | 0.016968
| *uses HHD truck upstream numbers |  | *uses heavy truck use factors |  | PJ/year or Gg/yr
Inbound MJ/year | Feedstock | Fuel | Vehicle Operation |  | Feedstock | Fuel | Vehicle Operation
Total Energy | 2796509263.2372 | 8389527693.7913 | 68514476161.395 |  | 2.7965 | 8.3895 | 68.5145
CO2e | 370715371732.594 | 602412476899.098 | 5.0973e+12 |  | 370.7154 | 602.4125 | 5097.3363
CO2 | 354642745548.752 | 576294459444.278 | 5.0529e+12 |  | 354.6427 | 576.2945 | 5052.853
CH4 | 14828614869.3038 | 24096499075.9639 | 98707572.5452 |  | 14.8286 | 24.0965 | 0.098708
N20 | 1244011314.5389 | 2021518378.856 | 136372309.5833 |  | 1.244 | 2.0215 | 0.13637
VOC: Total | 281863696.6554 | 281863697.7594 | 2207932298.5634 |  | 0.28186 | 0.28186 | 2.2079
CO: Total | 746931020.2546 | 373465511.2897 | 11624114023.0549 |  | 0.74693 | 0.37347 | 11.6241
NOx: Total | 1768831771.6959 | 744771272.293 | 23832680713.3765 |  | 1.7688 | 0.74477 | 23.8327
PM10: Total | 252335119.9843 | 405715290.7412 | 519513482.0149 |  | 0.25234 | 0.40572 | 0.51951
PM2.5: Total | 117158324.0158 | 145276321.6614 | 454574296.7631 |  | 0.11716 | 0.14528 | 0.45457
SOx: Total | 245470033.9238 | 420805772.4408 | 35067147.7034 |  | 0.24547 | 0.42081 | 0.035067
| *uses HHD truck upstream numbers |  | *uses heavy truck use factors |  | PJ/year or Gg/year
Outbound MJ/year | Feedstock | Fuel | Vehicle Operation |  | Feedstock | Fuel | Vehicle Operation
Total Energy | 462821175.361 | 1388463510.2083 | 11339118665.945 |  | 0.46282 | 1.3885 | 11.3391
CO2e | 61353247180.4016 | 99699026309.6196 | 843607145566.995 |  | 61.3532 | 99.699 | 843.6071
CO2 | 58693233913.3855 | 95376504766.2629 | 836245170159.62 |  | 58.6932 | 95.3765 | 836.2452
CH4 | 2454129887.2161 | 3987961052.3848 | 16336064.1579 |  | 2.4541 | 3.988 | 0.016336
N20 | 205883379.8 | 334560490.9719 | 22569563.2186 |  | 0.20588 | 0.33456 | 0.02257
VOC: Total | 46648330.1495 | 46648330.3322 | 365411920.8444 |  | 0.046648 | 0.046648 | 0.36541
CO: Total | 123616787.9908 | 61808394.1878 | 1923786266.4732 |  | 0.12362 | 0.061808 | 1.9238
NOx: Total | 292740957.5767 | 123259350.5586 | 3944299217.8757 |  | 0.29274 | 0.12326 | 3.9443
PM10: Total | 41761362.4068 | 67145719.9128 | 85979275.4928 |  | 0.041761 | 0.067146 | 0.085979
PM2.5: Total | 19389656.2179 | 24043173.6906 | 75231866.0562 |  | 0.01939 | 0.024043 | 0.075232
SOx: Total | 40625193.3831 | 69643188.6567 | 5803599.0547 |  | 0.040625 | 0.069643 | 0.0058036

## Total_Energy
TOTAL ENERGY (PJ/year) |  |  |  |  | ENERGY BY SOURCE | [10 empty] | from AZ
| TOTAL |  |  |  | FROM CA |  |  | FROM TX |  |  |  |  | FROM MIDWEST
| feedstock | fuel | vehicle operation | total gallons | feedstock | fuel | vehicle operation | feedstock | fuel | vehicle operation |  |  | feedstock | fuel | vehicle operation | feedstock | fuel | vehicle operation
Intracity LDVs
Ethanol | 3.4979 | 16.0163 | 26.8175 | 332745936.3627 | na | na | na | na | na | na |  |  | 8.9809 | 188.2876 | 527.8774 | 3.2547 | 68.235 | 191.3015
Gasoline | 11.9979 | 63.4873 | 252.5205 | 1854103009.3542 | 7.1988 | 38.0924 | 151.5123 | 4.7992 | 25.3949 | 101.0082 |  |  | na | na | na | na | na | na
E&G blend | 15.4959 | 79.5036 | 279.338 | 2186848945.717 | na | na | na | na | na | na |  |  | na | na | na | na | na | na
Intracity HDVs
Diesel | 3.9628 | 12.7406 | 82.387 | 602586304.9499 | 2.3777 | 7.6444 | 49.4322 | 1.5851 | 5.0962 | 32.9548 |  |  | na | na | na | na | na | na
Outbound LDVs
ethanol | 0.14744 | 0.67508 | 1.1303 | 14025088.5976
gasoline | 0.48338 | 2.5578 | 10.1737 | 77293481.3858
E&G blend | 0.63082 | 3.2329 | 11.304 | 91318569.9834
Outbound HDVs
diesel | 0.46282 | 1.3885 | 11.3391 | 82935379.8123
[5 empty] | FROM CA |  |  | FROM TX |  |  |  |  | FROM MIDWEST |  |  | from AZ
Intracity and Outbound |  |  |  |  | feedstock | fuel | vehicle operation | feedstock | fuel | vehicle operation |  |  | feedstock | fuel | vehicle operation | feedstock | fuel
ethanol | 12.5 | 16.6914 | 27.9479 | 346771024.9603 | [8 empty] | 33.9365 | 207.4919 | 581.7179 | 13.4736 | 82.3791 | 230.9555
gasoline | 12.4813 | 66.0451 | 262.6942 | 1995789471.953 | 7.4888 | 39.6271 | 157.6165 | 4.9925 | 26.418 | 105.0777
E&G blend | 16.1267 | 82.7365 | 290.642 | 2342560496.9133
diesel | 4.4257 | 14.1291 | 93.7261 | 685521684.7622 | 2.6554 | 8.4775 | 56.2357 | 1.7703 | 5.6516 | 37.4904
Inbound LDVs
ethanol | 0.69599 | 3.1868 | 5.3359 | 66207029.6915
gasoline | 2.5354 | 13.4161 | 53.3623 | 405414101.0278
E&G blend | 3.2314 | 16.6029 | 58.6982 | 471621130.7194
Inbound HDVs
diesel | 2.7965 | 8.3895 | 68.5145 | 501121319.0805
total
ethanol | 4.3414 | 19.8782 | 33.2838 | [5 empty] | 21000000 | kWh = | 0.0756 | PJ
gasoline | 14.6807 | 77.5784 | 307.0131 | [7 empty] | 0.00014778 | 0.014778
E&G blend | 19.3581 | 99.3394 | 349.3403
diesel | 7.2222 | 22.5186 | 162.2406
vehicle manufacturing |  |  | 36.9294
total | 26.5802 | 121.858 | 511.5809

## Fuel_Sources
TX IMPORTS | Source: U.S. Energy Information Administration (USEIA). 2012. PAD District Imports by Country of Origin for the Gulf Coast. [Available at http://www.eia.gov/dnav/pet/pet_move_impcp_a2_r30_ep00_ip0_mbbl_m.htm]
| Annual barrels (2012) | % of total
sum | 1905552000 | 100
Algeria | 46013000 | 2.41 |  | GREET Categories
Angola | 31366000 | 1.65 |  | Domestic | 1048053600 | 35.4839
Iraq | 102690000 | 5.39 |  | Canada | 55226000 | 1.8698
Kuwait | 106327000 | 5.58 |  | Mexico | 369734000 | 12.5181
Nigeris | 86845000 | 4.56 |  | Middle East | 573289000 | 19.4098
Suadi Arabia | 364272000 | 19.12 |  | Latin America | 485078000 | 16.4232
Venezuela | 326302000 | 17.12 |  | Africa | 164224000 | 5.5601
Brazil | 55161000 | 2.89 |  | Other | 258001000 | 8.7351
Canada | 55226000 | 2.9 |  |  | 2953605600 | 100
Colombia | 103615000 | 5.44
Mexico | 369734000 | 19.4
Russia | 107076000 | 5.62
Other | 150925000 | 7.92
CA IMPORTS | Source: California Energy Commission. 2012. Foreign Sources of Crude Oil Imports to California. http://energyalmanac.ca.gov/petroleum/statistics/2012_foreign_crude_sources.html. Accessed 12 November, 2013.
Annual Barrels (2012)
sum | 287290000 | % of total
SAUDI ARABIA | 78153000 | 27.2% |  | GREET Categories
ECUADOR | 54222000 | 18.87% |  | Domestic | 158009500 | 35.48
IRAQ | 52526000 | 18.28% |  | Canada | 14245000 | 3.2
COLOMBIA | 34279000 | 11.93% |  | Mexico | 0 | 0
ANGOLA | 14931000 | 5.2% |  | Middle East | 136983000 | 30.76
CANADA | 14245000 | 4.96% |  | Latin America | 103574000 | 23.26
BRAZIL | 10137000 | 3.53% |  | Africa | 16241000 | 3.65
RUSSIA | 9528000 | 3.32% |  | Other | 16247000 | 3.65
KUWAIT | 4659000 | 1.62% |  |  | 287290000 | 100
PERU | 2566000 | 0.89%
VENEZUELA | 2370000 | 0.82%
OMAN | 1645000 | 0.57%
ALGERIA | 1310000 | 0.46%
OTHERS | 6719000 | 2.34%
CA & TX IMPORTS
Weighted by source | CA (60%) | TX (40%) | **percentages based on capacity of pipelines
GREET Categories
Domestic | 21.288 | 14.1935
Canada | 1.92 | 0.74791
Mexico | 0 | 5.0072
Middle East | 18.456 | 7.7639
Latin America | 13.956 | 6.5693
Africa | 2.19 | 2.224
Other | 2.19 | 3.494
| TOTAL | Rounded
Domestic | 35.4815 | 35
Canada | 2.6679 | 3 | (1.5 oil sands, 1.5 conventional)
Mexico | 5.0072 | 5
Middle East | 26.2199 | 26
Latin America | 20.5253 | 21
Africa | 4.414 | 4
Other | 5.684 | 6
100
Canada & Mexico | 7.6751 | 8
offshore countries | 56.8433 | 57

## Vehicle Assembly
*Vehicle assembly locations based on typical assembly locations of popular makes and models of cars in Phoenix
Results from VEHORIGIN_COUNT | VEHORIGIN | ORIGINCOUNT | Percent of sample | Percent of Known Make/Model | Allocate 'Other' based on Mix | Final p% (after allocation) | Apply % to total VEH in Maricopa
* Sources: http://www.nytimes.com/interactive/2009/06/19/automobiles/20090619-auto-plants-4.html?_r=0; http://www.howtobuyamerican.com/content/db/b-db-autos.shtml; Other manufacturer websites were also used for foreign assembly locations | Other | 2358 | 25.5998 | 25.5998 | *blanks, unknown, other makes, refused, not asertained vehicles. Alloacted to the mix of known vehicle types.
| Brazil | 72 | 0.78167 | 1.0506 | 0.26896 | 1.0506 | 61441.9717
| Canada | 897 | 9.7384 | 13.0892 | 3.3508 | 13.0892 | 765464.564
| Europe | 57 | 0.61883 | 0.83175 | 0.21293 | 0.83175 | 48641.5609
| Mexico | 362 | 3.9301 | 5.2824 | 1.3523 | 5.2824 | 308916.5799
| Japan | 362 | 3.9301 | 5.2824 | 1.3523 | 5.2824 | 308916.5799
| South Korea | 58 | 0.62968 | 0.84634 | 0.21666 | 0.84634 | 49494.9216
| Great lakes (US) | 3338 | 36.2393 | 48.7086 | 12.4693 | 48.7086 | 2848518.0765
| MidWest (US) | 267 | 2.8987 | 3.8961 | 0.9974 | 3.8961 | 227847.3117
| New England (US) | 43 | 0.46683 | 0.62746 | 0.16063 | 0.62746 | 36694.5109
| South (US) | 467 | 5.07 | 6.8145 | 1.7445 | 6.8145 | 398519.4553
| Southeast (US) | 914 | 9.9229 | 13.3372 | 3.4143 | 13.3372 | 779971.6962
| SouthWest (US) | 16 | 0.17371 | 0.23347 | 0.059769 | 0.23347 | 13653.7715
| sum | 9211 | 100 | 100 | 25.5998 | 100 | 5848081
Results from VEHMAKE_COUNT | Make | MakeCOUNT | Percent of sample | Percent of Known Mike/Model | Allocate 'Other' based on Mix | Final % (after allocation) | Apply % to total VEH in Maricopa
* Sources: U.S. Department of Transportation, Federal Highway Administration, 2009 National Household Travel Survey. URL: http://nhts.ornl.gov. ** Code source: http://nhts.ornl.gov/2009/pub/2009FARSMakeModel.pdf | Other | 528 | 5.7323 | 5.7323 | *blanks, unknown, other makes, refused, not asertained vehicles. Alloacted to the mix of known vehicle types.
| Acura | 79 | 0.85767 | 0.90982 | 0.052154 | 0.90982 | 53207.2324
| Buick | 325 | 3.5284 | 3.7429 | 0.21456 | 3.7429 | 218890.5131
| BWM | 131 | 1.4222 | 1.5087 | 0.086483 | 1.5087 | 88229.7145
| Cadillac | 165 | 1.7913 | 1.9003 | 0.10893 | 1.9003 | 111129.0297
| Chevrolet | 1149 | 12.4742 | 13.2328 | 0.75854 | 13.2328 | 773862.1524
| Chrysler | 255 | 2.7684 | 2.9368 | 0.16834 | 2.9368 | 171744.8641
| Dodge | 527 | 5.7214 | 6.0693 | 0.34791 | 6.0693 | 354939.3858
| Ford | 1164 | 12.6371 | 13.4055 | 0.76844 | 13.4055 | 783964.7914
| GMC | 237 | 2.573 | 2.7295 | 0.15646 | 2.7295 | 159621.6972
| Harley | 101 | 1.0965 | 1.1632 | 0.066677 | 1.1632 | 68024.4364
| Honda | 780 | 8.4681 | 8.9831 | 0.51493 | 8.9831 | 525337.2314
| Hyundai | 203 | 2.2039 | 2.3379 | 0.13401 | 2.3379 | 136722.382
| Isuzu | 49 | 0.53197 | 0.56432 | 0.032348 | 0.56432 | 33001.9543
| Jeep | 220 | 2.3884 | 2.5337 | 0.14524 | 2.5337 | 148172.0396
| Kia | 134 | 1.4548 | 1.5432 | 0.088463 | 1.5432 | 90250.2423
| Lexus | 174 | 1.889 | 2.0039 | 0.11487 | 2.0039 | 117190.6132
| Lincoln | 83 | 0.9011 | 0.95589 | 0.054794 | 0.95589 | 55901.2695
| Mazda | 114 | 1.2377 | 1.3129 | 0.07526 | 1.3129 | 76780.0569
| Mercedes | 117 | 1.2702 | 1.3475 | 0.07724 | 1.3475 | 78800.5847
| Mercury | 148 | 1.6068 | 1.7045 | 0.097706 | 1.7045 | 99679.3721
| Nissan | 544 | 5.906 | 6.2651 | 0.35913 | 6.2651 | 366389.0434
| Oldsmobile | 93 | 1.0097 | 1.0711 | 0.061396 | 1.0711 | 62636.3622
| Other | 189 | 2.0519 | 2.1767 | 0.12477 | 2.1767 | 127293.2522
| Plymouth | 30 | 0.3257 | 0.3455 | 0.019805 | 0.3455 | 20205.2781
| Pontiac | 163 | 1.7696 | 1.8772 | 0.10761 | 1.8772 | 109782.0112
| Saturn | 133 | 1.4439 | 1.5317 | 0.087803 | 1.5317 | 89576.733
| Subaru | 57 | 0.61883 | 0.65646 | 0.03763 | 0.65646 | 38390.0284
| Toyota | 1158 | 12.5719 | 13.3364 | 0.76448 | 13.3364 | 779923.7358
| Volkswagon | 100 | 1.0857 | 1.1517 | 0.066017 | 1.1517 | 67350.9271
| Volvo | 61 | 0.66225 | 0.70252 | 0.040271 | 0.70252 | 41084.0655
| sum | 9211 |  | 100 | 5.7323 | 100 | 5848081
VEHICLE ASSEMBLY LOCATIONS
Brazil | 72
Canada | 897
Europe | 57
Japan | 362
Mexico | 362
Other Countries | 227
South Korea | 58
US-Great Lakes | 3338
US-Midwest | 267
US-New England | 43
US-South | 467
US-Southeast | 914
US-Southwest | 16
| 7080 | 2035
0.28743

## Vehicle Life-Cycle
GREET RESULTS FOR PASSENEGR VEHICLE LIFE-CYCLE (PASSENGER CARS & LIGHT PICKUPS) | [7 empty] | RESULTS
Gasoline Vehicle: CG and RFG, Conventional Material | [8 empty] | Item | Vehicle Cycle | units
passenger cars | MJ/mile | [6 empty] | intracity | MJ or g | PJ or Gg
Item | Marginal Vehicle Cycle Impacts | All car miles internal | All car miles outbound | All car miles inbound |  | miles/year |  | Total energy | 33554623294.7956 | 33.5546 | PJ
Total energy | 0.65791 | 14500382747.9374 | 611184481.9569 | 2885166026.7453 |  | 4385355630.1129 | Inbound car trip miles | CO2 | 2.2099e+12 | 2209.9355 | Gg
CO2 (VOC, CO, CO2) | 43.5846 | 960607919925.309 | 40489183224.2678 | 191133805484.221 |  | 928979921.4816 | outbound car trip miles | GHGs | 2.343e+12 | 2343.0074 | Gg
GHGs | 46.4068 | 1.0228e+12 | 43110943812.1047 | 203510125239.703 |  | 22040095624.65 | internal car miles from mag | VOC: Total | 12446681117.8644 | 12.4467 | Gg
VOC: Total | 0.2133 | 4701062024.6415 | 198147608.1096 | 935378374.4121 |  | 27354431176.2445 | total VMT for all cars each year | CO: Total | 8285994205.4679 | 8.286 | Gg
CO: Total | 0.14852 | 3273337767.1054 | 137969685.5066 | 651301630.0248 |  |  |  | NOx: Total | 134980833169.734 | 134.9808 | Gg
NOx: Total | 0.060352 | 1330154133.2747 | 56065386.6177 | 264663049.4085 |  |  |  | PM10: Total | 1460639033.8155 | 1.4606 | Gg
PM10: Total | 0.026659 | 587574013.1484 | 24765975.1525 | 116910609.2165 |  |  |  | PM2.5: Total | 748636187.8191 | 0.74864 | Gg
PM2.5: Total | 0.01441 | 317588776.2919 | 13386221.2527 | 63191183.5543 |  |  |  | SOx: Total | 7694584730.1141 | 7.6946 | Gg
SOx: Total | 0.15424 | 3399374118.4823 | 143282059.9082 | 676379299.0387
[9 empty] | Vehicle Cycle | Vehicle Cycle
[8 empty] | inbound | MJ or g | PJ or GG
light pickups | [7 empty] | Total energy | 9387864552.5902 | 9.3879 | PJ
Item | Marginal Vehicle Cycle Impacts | All miles Pickups |  |  |  | miles/year |  | CO2 | 540320349419.433 | 540.3203 | Gg
Total energy | 0.78429 | 15262198737.7224 |  |  |  | 19459904325.3476 | internal light truck miles from MAG | GHGs | 552696669174.915 | 552.6967 | Gg
CO2 (VOC, CO, CO2) | 52.55 | 1.0226e+12 |  |  |  | 19459904325.3476 | total VMT for all pickups each year | VOC: Total | 1179077069.1826 | 1.1791 | Gg
GHGs | 55.8377 | 1.0866e+12 | [5 empty] | CO: Total | 3982428022.1927 | 3.9824 | Gg
VOC: Total | 0.35523 | 6912731526.3295 | [5 empty] | NOx: Total | 776545657573.375 | 776.5457 | Gg
CO: Total | 0.18523 | 3604603899.1806 | [5 empty] | PM10: Total | 650639854.5522 | 0.65064 | Gg
NOx: Total | 0.072023 | 1401553324.517 | [5 empty] | PM2.5: Total | 215729751.2201 | 0.21573 | Gg
PM10: Total | 0.032872 | 639685134.6964 | [5 empty] | SOx: Total | 1777123827.2886 | 1.7771 | Gg
PM2.5: Total | 0.017798 | 346345525.213
SOx: Total | 0.18215 | 3544690616.2781 | [6 empty] | Vehicle Cycle | Vehicle Cycle
[8 empty] | outbound | MJ or g | PJ or GG
ESTIMATES FROM SIMAPRO FOR DIESEL TRUCKS (HEAVY, MEDIUM TRUCKS) | [7 empty] | Total energy | 1687378512.2481 | 1.6874 | PJ
*note that sima-pro does not report CO2 emissions specifically for heavy and medium trucks, so we assumed that the CO2 was equal to GHG emissions (highlighted in red below) | [7 empty] | CO2 | 98279417931.8285 | 98.2794 | Gg
**note that inbound and outbound truck trips are assumed to be heavy trucks, whereas intracity trips include light, medium and heavy trucks.
Lifetime miles: | 290000 | [6 empty] | GHGs | 100901178519.665 | 100.9012 | Gg
Heavy Trucks | Marginal Vehicle Cycle Impacts | MJ/mile or g/mile | internal | outbound | inbound | miles/year |  | VOC: Total | 238479645.5644 | 0.23848 | Gg
Total Energy | 745896.4963 | 2.5721 | 1105475524.692 | 1076194030.2912 | 6502698525.8448 | 418417662.95 | Outbound truck trip miles | CO: Total | 689269783.9424 | 0.68927 | Gg
CO2 | 40053682.12 | 138.1161 | 59362613280.9239 | 57790234707.5607 | 349186543935.212 | 2528209452.45 | Inbound truck trip miles | NOx: Total | 128530262493.372 | 128.5303 | Gg
GHGs | 40053682.12 | 138.1161 | 59362613280.9239 | 57790234707.5607 | 349186543935.212 | 429802129.05 | interntal truck miles | PM10: Total | 113097953.844 | 0.1131 | Gg
VOC: Total | 27953.626 | 0.096392 | 41429406.7913 | 40332037.4548 | 243698694.7705 | 3376429244.45 | total heavy trucks VMT | PM2.5: Total | 38631293.7805 | 0.038631 | Gg
CO: Total | 382099.1385 | 1.3176 | 566300080.1223 | 551300098.4358 | 3331126392.1679 |  |  | SOx: Total | 325454843.3258 | 0.32545 | Gg
NOx: Total | 89043844.13 | 307.0477 | 131969771675.415 | 128474197106.754 | 776280994523.967
PM10: Total | 61221.7793 | 0.21111 | 90735348.592 | 88331978.6915 | 533729245.3357 |  |  |  | Vehicle Cycle | Vehicle Cycle
PM2.5: Total | 17497.0411 | 0.060335 | 25931950.0137 | 25245072.5278 | 152538567.6658 |  |  | internal and outbound | MJ or g | PJ or GG
SOx: Total | 126261.6564 | 0.43539 | 187129409.4417 | 182172783.4175 | 1100744528.2499 |  |  | Total energy | 35242001807.0437 | 35.242 | PJ
[8 empty] | CO2 | 2.3082e+12 | 2308.2149 | Gg
Lifetime miles: | 185000 | [6 empty] | GHGs | 2.4439e+12 | 2443.9086 | Gg
Medium Trucks | Marginal Vehicle Cycle Impacts | per mile | for total truck miles from MAG |  |  | miles/year |  | VOC: Total | 12685160763.4289 | 12.6852 | Gg
Total Energy | 375220.8925 | 2.0282 | 1042420321.2471 | MJ |  | 513957946.6 | medium truck miles from MAG | CO: Total | 8975263989.4102 | 8.9753 | Gg
CO2 | 20583330.57 | 111.2612 | 57183601697.0065 | g |  |  |  | NOx: Total | 263511095663.106 | 263.5111 | Gg
GHGs | 20583330.57 | 111.2612 | 57183601697.0065 | g |  |  |  | PM10: Total | 1573736987.6595 | 1.5737 | Gg
VOC: Total | 16835.859 | 0.091005 | 46772559.489 | g |  |  |  | PM2.5: Total | 787267481.5996 | 0.78727 | Gg
CO: Total | 163216.631 | 0.88225 | 453440456.8634 | g |  |  |  | SOx: Total | 8020039573.4398 | 8.02 | Gg
NOx: Total | 46206.7578 | 0.24977 | 128369353.3695 | g
PM10: Total | 26540.4513 | 0.14346 | 73733383.0948 | g |  |  |  |  | Vehicle Cycle | Vehicle Cycle
PM2.5: Total | 7724.3041 | 0.041753 | 21459283.5607 | g |  |  |  | TOTAL | MJ or g | PJ or GG
SOx: Total | 65343.0424 | 0.35321 | 181532842.6282 | g |  |  |  | Total energy | 36929380319.2918 | 36.9294 | PJ
[8 empty] | CO2 | 2.4065e+12 | 2406.4943 | Gg
[8 empty] | GHGs | 2.5448e+12 | 2544.8097 | Gg
Light Trucks (class 3) | *assume same emission factors for diesel light trucks in GREET) | [6 empty] | VOC: Total | 12923640408.9933 | 12.9236 | Gg
1) Well-to-Pump, Vehicle Cycle and Vehicle Operation Energy Use and Emissions: MJ or g per mile | [7 empty] | CO: Total | 9664533773.3526 | 9.6645 | Gg
Gasoline Vehicle: CG and RFG, Conventional Material | [7 empty] | NOx: Total | 392041358156.478 | 392.0414 | Gg
| MJ/mile or g/mile | [6 empty] | PM10: Total | 1686834941.5035 | 1.6868 | Gg
Item | Marginal Vehicle Cycle Impacts | for all miles |  |  |  | miles/year |  | PM2.5: Total | 825898775.3801 | 0.8259 | Gg
Total energy | 0.78429 | 1644145963.1967 | MJ |  |  | 2096350839.78 | other truck miles from MAG | SOx: Total | 8345494416.7656 | 8.3455 | Gg
CO2 (VOC, CO, CO2) | 52.55 | 110163251302.96 | g
GHGs | 55.8377 | 117055421869.841 | g
VOC: Total | 0.35523 | 744685600.6131 | g
CO: Total | 0.18523 | 388312002.1962 | g
NOx: Total | 0.072023 | 150984683.158 | g
PM10: Total | 0.032872 | 68911154.284 | g
PM2.5: Total | 0.017798 | 37310652.7399 | g
SOx: Total | 0.18215 | 381857743.2837 | g

## Vehicle Classification
Total registered vehicles as of June 30 2009 in Maricopa | 5848081 | * did not include rentals, buses, taxis, trailers, or mopeds ** Source: AZ DOT http://azdot.gov/docs/mvd-services/-pit-vehicle-registration-summary-fy-1998---fy-2012-.pdf?sfvrsn=0
total surveyed vehicles Maricopa/ Pinal Counties NTS 2009 | 9211
*Subtract out RVs, golf carts, refused, unknown, other | 220
Total vehicles included in study | 8991
NHTS code | National Travel Survey Vehicle Breakdown by Vehicle Type | # of vehicles
1 | Automobile/car/stationwagon | 4459 | % of total | percent without other categories | # of vehicles
2 | van | 729 | 48.4095 | 49.594 | 2900299.5417
3 | SUV | 1890 | 7.9145 | 8.1081 | 474168.7297
4 | Pickup | 1578 | 20.5189 | 21.021 | 1229326.3363
5 | Other truck | 19 | 17.1317 | 17.5509 | 1026389.9253
6 | RV | 77 | 0.20628 | 0.21132 | 12358.3071
7 | Motorcycle | 316 | 0.83596 | na | na
8 | Golfcart | 88 | 3.4307 | 3.5146 | 205538.1599
97 | Other | 35 | 0.95538 | na | na
-8 | Don't know | 6 | 0.37998 | na | na
-7 | Refused | 14 | 0.06514 | na | na
| sum | 9211 | 0.15199 | na | na
|  |  | 100 | 100 | 5848081
Assign Vehicle Types to GREET Categories
| category 1 (passenger cars) | 4775 | 53.1087 |  | 3105837.7016
| category 2 (light duty truck 1 <6,000 lbs) | *no vehicles were assigned to this category
| category 3 (light duty trucks 2 >6,000 & <8500 lbs) | 4216 | 46.8913 |  | 2742243.2984
| Calculate Mileage for each Vehicle Class | miles/day | miles/year
Intracity | MAG Cars (cat 1 or 3 in GREET) | 113698630 | 41499999950 | *from MAG, light duty vehicles * pkDistance
Intracity | MAG (GREET cat 1) | 60383823.6292 | 22040095624.6524
Intracity | MAG (GREET cat 3) | 53314806.3708 | 19459904325.3476
Intracity | MAG other_Trucks (FHWA Class 3: pickups, panels, vans) | 5743426.9583 | 2096350839.78 | *from MAG, heavy trips * pkDistance (no category in GREET)
Intracity | MAG medium_Trucks (FWHA Classes 5-7: Single Unit with 2, 3 or 4 or more axles) | 1408103.9633 | 513957946.6 | *from MAG, medium trips * pkDistance (no category in GREET)
Intracity | MAG heavy Trucks (FWHA Classes 8-13, Single and Multi-Trailer with 3,4,5, or 6 Axles) | 1177540.0796 | 429802129.05 | *from MAG, heavy trips * pkDistance (no category in GREET)
Intracity | MAG ALL Trucks | 8329071.0012 | 3040110915.43
Intracity | Total | 130356772.0024 | 47580221780.86
| miles per car (GREET cat 1) | 19.442 | 7096.3449
| miles per light truck (GRRET cat 3) | 19.442 | 7096.3449
Calculate Miles for Inbound & Outbound Trips
Inbound | cars | 22622811.4296 | 8257326171.8 | *scaled up from 2001 Phoenix Travel study (not shown), trips from MAG, assuming gasolive vehicles, same mix of cat 1 & 3 as internal mix
| passenger cars |  | 4385355630.1129
| light trucks 2 |  | 3871970541.6871
Outbound | cars | 4792345.1045 | 1749205963.15 | *scaled up from 2001 Phoenix Travel study (not shown), trips from MAG, assuming gasolive vehicles, same mix of cat 1 & 3 as internal mix
| passenger cars | 2545150.4698 | 928979921.4816
| light trucks 2 | 2247194.6347 | 820226041.6684
Inbound | trucks | 6926601.2396 | 2528209452.45 | *Freight Analysis Network by tons of freight 2007, trips from MAG
Outbound | trucks | 1146349.7615 | 418417662.95 | *Freight Analysis Network by tons of freight 2007, trips from MAG

## Inbound & Outbound Truck
Inbound & Outbound TRUCK trips |  |  | *Source: Maricopa Association of Governments (MAG). 2012. Origin Destination Travel Models, 2012.
| heavy | medium | light
Inbound | 6471.26 | 1494.2 | 63550.19 | trips/day | *calculated using origin codes 1 - 11
Outbound | 1338.08 | 339.97 | 13471.6 | trips/day | *calculated using destination codes 1-11
Inbound | 2362009.9 | 545383 | 23195819.35 | trips/yr
Outbound | 488399.2 | 124089.05 | 4917134 | trips/yr
final value
Inbound | 26103212.25 | trips/yr
Outbound | 5529622.25 | trips/yr
Inbound & Outbound Truck mileage |  |  | *Source: Freight Analysis Framework (FAF). 2011. Freight Analysis Framework Data Tabulation Tool. http://faf.ornl.gov/fafweb/Extraction0.aspx.
Calculated for 2012, all commodities shipped by truck (does not include multiple modes or mail)
For inbound trips, Phoenix is the destination, all FAF zones was the origin
For outbound trips, Phoenix is the origin, all FAF zones was the destination
Number of trips per year to and from Phoneix estimated by the proportion of freight shipped to and from each FAF zone
TRUCKS distance (miles)
Inbound | 2528209452.45 | *calculated using # of trips above and Freight Analysis Framework data (not shown)
Outbound | 418417662.95 | *calculated using # of trips from above and Freight Analysis Framework data (not shown)
Inbound & Outbound CAR trips
Inbound | 161478.94 | *calculated using origin codes 1 - 11
Outbound | 48736.82 | *calculated using destination codes 1-11

## GHG
GHG EMISSIONS
*converted CO2 numbers in GREET to C by multiplying by 0.2727 or 12/44 (molecular weight of C to CO2)
CO2 & C | TOTAL |  |  |  | FROM CA |  |  |  | FROM TX |  |  |  | FROM MIDWEST |  |  |  | FROM AZ
Trip & Fuel Type | feedstock | fuel | vehicle operation |  | feedstock | fuel | vehicle operation |  | feedstock | fuel | vehicle operation |  | feedstock | fuel | vehicle operation |  | feedstock | fuel | vehicle operation
Internal LDVs | Gg/yr CO2 | Gg/yr CO2 | Gg/yr CO2 | C* | Gg/yr CO2 | Gg/yr CO2 | Gg/yr CO2 | C* | Gg/yr CO2 | Gg/yr CO2 | Gg/yr CO2 | C* | Gg/yr CO2 | Gg/yr CO2 | Gg/yr CO2 | C* | Gg/yr CO2 | Gg/yr CO2 | Gg/yr CO2 | C
Ethanol | -1588.8738 | 893.2462 | 1855.6949 | 506.0986 | [8 empty] | -1166.2336 | 655.6428 | 1362.0803 | 371.4764 | -422.6403 | 237.6034 | 493.6147 | 134.6222
Gasoline | -149.4924 | 3727.3373 | 18358.3376 | 5006.8193 | -89.6954 | 2236.4024 | 11015.0026 | 3004.0916 | -59.7969 | 1490.9349 | 7343.335 | 2002.7277
E&G blend | -1738.3662 | 4620.5835 | 20214.0325 | 5512.918 | -1043.0197 | 2772.3501 | 12128.4195 | 3307.7508 | -695.3465 | 1848.2334 | 8085.613 | 2205.1672
Internal HDVs
Diesel | 140.3589 | 218.1785 | 1887.5488 | 514.786 | 84.2153 | 130.9071 | 1132.5293 | 308.8716 | 56.1436 | 87.2714 | 755.0195 | 205.9144
Inbound cars
ethanol | -316.1409 | 177.7307 | 369.2308 | 100.6993
gasoline | -31.5905 | 787.6561 | 3879.4589 | 1058.0342
E&G blend | -347.7315 | 965.3868 | 4248.6897 | 1158.7336
Inbound HDVs
diesel | 354.6427 | 576.2945 | 5052.853 | 1378.0508
Outbound cars
ethanol | -18.2646 | 10.2682 | 78.2167 | 21.3318
gasoline | -1.6426 | 40.9552 | 739.6311 | 201.7176
E&G blend | -19.9072 | 51.2234 | 817.8478 | 223.0494
Outbound HDVs
diesel | 58.6932 | 95.3765 | 836.2452 | 228.0669
Manufacturing |  |  | 2406.4943 | *includes assembly, maintainence, disposal (CH4 data not available)
*converted CH4 numbers in greet to C by multiplying by 0.75 or 12/16 (molecular weight of C to CH4)
CH4 | TOTAL |  |  |  | FROM CA |  |  |  | FROM TX |  |  |  | FROM MIDWEST |  |  |  | FROM AZ
| feedstock | fuel | vehicle operation |  | feedstock | fuel | vehicle operation |  | feedstock | fuel | vehicle operation |  | feedstock | fuel | vehicle operation |  | feedstock | fuel | vehicle operation
Internal LDVs | Gg/yr CH4 | Gg/yr CH4 | Gg/yr CH4 | C* | Gg/yr CH4 | Gg/yr CH4 | Gg/yr CH4 | C* | Gg/yr CH4 | Gg/yr CH4 | Gg/yr CH4 | C* | Gg/yr CH4 | Gg/yr CH4 | Gg/yr CH4 | C* | Gg/yr CH4 | Gg/yr CH5 | Gg/yr CH6 | C*
Ethanol | 0.56665 | 2.964 | 0.079506 | 0.059629 | [8 empty] | 0.41592 | 2.1756 | 0.058357 | 0.043768 | 0.15073 | 0.78842 | 0.021149 | 0.015861
Gasoline | 21.5534 | 7.1449 | 0.74641 | 0.55981 | 12.932 | 4.2869 | 0.44785 | 0.33588 | 8.6214 | 2.858 | 0.29856 | 0.22392
E&G blend | 22.12 | 10.1089 | 0.82592 | 0.61944 | 13.272 | 6.0653 | 0.49555 | 0.37166 | 8.848 | 4.0436 | 0.33037 | 0.24777
CO2 e | 553.0007 | 252.722 | 20.6479 |  | 323.3007 | 107.1736 |  |  | 215.5338 | 71.4491 |  |  | 10.398 | 54.3889 |  |  | 3.7682 | 19.7104
CO2 and CH4 total |  |  | 20234.6804 |  | 233.6053 | 2343.576 |  |  | 155.7369 | 1562.384 |  |  | -1155.8356 | 710.0317 |  |  | -418.8721 | 257.3138
Internal HDVs
Diesel | 10.8224 | 10.3202 | 0.036979 | 0.027734 | 6.4935 | 6.1921 | 0.022187 | 0.01664 | 4.329 | 4.1281 | 0.014791 | 0.011094
CO2 e | 270.5612 | 258.0061 | 0.92447 |  | 162.3367 | 154.8036 |  |  | 108.2245 | 103.2024
CO2 and CH4 total |  |  | 1888.4732 |  | 246.5521 | 285.7107 |  |  | 164.368 | 190.4738
Inbound cars
ethanol | 0.11275 | 0.58975 | 0.015819 | 0.011865
gasoline | 4.5545 | 1.5099 | 0.15819 | 0.11865
E&G blend | 4.6673 | 2.0997 | 0.17401 | 0.13051
CO2 e | 116.6816 | 52.4915
CO2 and CH4 total | -231.0499 | 1017.8784
Inbound HDVs
diesel | 14.8286 | 24.0965 | 0.098708 | 0.074031
CO2 e | 370.7154 | 602.4125
CO2 and CH4 total | 725.3581 | 1178.7069
Outbound cars
ethanol | 0.023884 | 0.12493 | 0.0033511 | 0.0025134
gasoline | 0.86833 | 0.28787 | 0.03016 | 0.02262
E&G blend | 0.89222 | 0.4128 | 0.033511 | 0.025134
CO2 e | 22.3054 | 10.32
CO2 and CH4 total | 2.3982 | 61.5434
Outbound HDVs
diesel | 2.4541 | 3.988 | 0.016336 | 0.012252
CO2 e | 61.3532 | 99.699
CO2 and CH4 total | 120.0465 | 195.0755
Manufacturing |  |  | 2404.3036 | *CH4 data not available for manufacturing, assumed equal to CO2
| TOTAL |  |  |  | ETHANOL |  |  |  | CBG
| feedstock | fuel | VO |  | feedstock | fuel | VO |  | feedstock | fuel | VO
Intra-city | 963.9208 | 5349.49 | 20214.957 |  | 14.1662 | 967.3455 | 1855.7744 |  | 553.0007 | 4873.3055 | 20234.6804
Total upstream emissions (no sinks) | 6313.4108 |  |  |  | 2837.2861 |  |  |  | 25660.9865
| 0.31231 | % increase
Total upstream emissions (withsinks) | -774.4454 | 5349.49 | 20214.957 |  | -1574.7076 | 967.3455 | 1855.7744 |  | -1185.3655 | 4873.3055 | 20234.6804
sum | 24790.0016 |  |  |  | 1248.4123 |  |  |  | 23922.6204
difference | -18476.5908 |  |  |  | 1588.8738 |  |  |  | 1738.3662
[5 empty] | 55.9998 | % |  |  | 6.7744 | %
total upstream CO2e | 9917.503

## CAP
CRITICAL AIR POLLUTANT EMISSIONS (Gg/yr)
| feedstock | fuel | vehicle operation
Intracity-Ethanol | [5 empty] | Intracity LDVs (CBG) | feedstock | fuel | vehicle operation
VOC: Total | 0.25369 | 1.2336 | 1.0102 |  |  |  | 1.1116 | 7.3788 | 10.9908
CO: Total | 0.48883 | 0.59933 | 17.6584 |  |  |  | 1.7988 | 5.7643 | 185.9027
NOx: Total | 1.5853 | 1.4258 | 1.2965 |  |  |  | 9.2339 | 7.9013 | 13.4104
PM10: Total | 0.1022 | 0.30271 | 0.12736 |  |  |  | 0.66723 | 4.4692 | 1.3186
PM2.5: Total | 0.083914 | 0.10635 | 0.067314 |  |  |  | 0.57526 | 3.7995 | 0.69823
SOx: Total | 1.3992 | 0.2271 | 0 |  |  |  | 3.193 | 4.3265 | 0.27736
Intracity-Gasoline | feedstock | fuel | vehicle operation |  |  | Inbound AZ CBG | feedstock | fuel | vehicle operation
VOC: Total | 0.85793 | 6.1452 | 9.9806 |  |  |  | 0.23177 | 1.544 | 2.2995
CO: Total | 1.31 | 5.165 | 168.2443 |  |  |  | 0.37408 | 1.2107 | 38.6466
NOx: Total | 7.6486 | 6.4755 | 12.1139 |  |  |  | 1.9317 | 1.6521 | 2.8394
PM10: Total | 0.56503 | 4.1665 | 1.1912 |  |  |  | 0.13974 | 0.94069 | 0.27622
PM2.5: Total | 0.49135 | 3.6931 | 0.63092 |  |  |  | 0.12053 | 0.80159 | 0.14718
SOx: Total | 1.7938 | 4.0994 | 0.27736 |  |  |  | 0.65747 | 0.91146 | 0.058611
Intracity HDVs | feedstock | fuel | vehicle operation |  |  | Outbound AZ CBG | feedstock | fuel | vehicle operation
VOC: Total | 383.551 | 218.1785 | 1887.5488 |  |  |  | 0.045258 | 0.29958 | 0.44267
CO: Total | 0.59426 | 0.36181 | 2.2794 |  |  |  | 0.07338 | 0.23335 | 7.4425
NOx: Total | 2.5015 | 0.52504 | 5.9204 |  |  |  | 0.37497 | 0.32099 | 0.54681
PM10: Total | 0.22784 | 1.342 | 11.7013 |  |  |  | 0.027072 | 0.18062 | 0.0532
PM2.5: Total | 0.16081 | 0.34744 | 0.52665 |  |  |  | 0.023333 | 0.15327 | 0.028343
SOx: Total | 0.5237 | 0.17755 | 0.37965 |  |  |  | 0.13125 | 0.17473 | 0.011174
Inbound- Gasoline LDVs | feedstock | fuel | vehicle operation
VOC: Total | 0.1813 | 1.2986 | 2.0985
CO: Total | 0.27682 | 1.0915 | 35.1331
NOx: Total | 1.6163 | 1.3684 | 2.5815
PM10: Total | 0.1194 | 0.88046 | 0.25088
PM2.5: Total | 0.10383 | 0.78043 | 0.13378
SOx: Total | 0.37907 | 0.86628 | 0.058611
Inbound- Ethanol LDVs | feedstock | fuel | vehicle operation
VOC: Total | 0.050477 | 0.24544 | 0.201
CO: Total | 0.097263 | 0.11925 | 3.5135
NOx: Total | 0.31543 | 0.28369 | 0.25797
PM10: Total | 0.020335 | 0.060231 | 0.025341
PM2.5: Total | 0.016696 | 0.021161 | 0.013394
SOx: Total | 0.2784 | 0.045186 | 0
Inbound- Diesel HDVs | feedstock | fuel | vehicle operation
VOC: Total | 1.244 | 576.2945 | 5052.853
CO: Total | 0.74693 | 0.28186 | 2.2079
NOx: Total | 1.7688 | 0.37347 | 11.6241
PM10: Total | 0.25234 | 0.74477 | 23.8327
PM2.5: Total | 0.11716 | 0.40572 | 0.51951
SOx: Total | 0.24547 | 0.14528 | 0.45457
Outbound- Diesel HDVs | feedstock | fuel | vehicle operation
VOC: Total | 0.20588 | 95.3765 | 836.2452
CO: Total | 0.12362 | 0.046648 | 0.36541
NOx: Total | 0.29274 | 0.061808 | 1.9238
PM10: Total | 0.041761 | 0.12326 | 3.9443
PM2.5: Total | 0.01939 | 0.067146 | 0.085979
SOx: Total | 0.040625 | 0.024043 | 0.075232
Outbound- Gasoline LDVs | feedstock | fuel | vehicle operation
VOC: Total | 0.034565 | 0.24758 | 0.40009
CO: Total | 0.052776 | 0.20809 | 6.6982
NOx: Total | 0.30815 | 0.26089 | 0.49216
PM10: Total | 0.022764 | 0.16786 | 0.047831
PM2.5: Total | 0.019796 | 0.14879 | 0.025506
SOx: Total | 0.072272 | 0.16516 | 0.011174
Outbound- Ethanol LDVs | feedstock | fuel | vehicle operation
VOC: Total | 0.010693 | 0.051994 | 0.042579
CO: Total | 0.020604 | 0.025262 | 0.74429
NOx: Total | 0.066819 | 0.060095 | 0.054648
PM10: Total | 0.0043078 | 0.012759 | 0.0053682
PM2.5: Total | 0.0035369 | 0.0044827 | 0.0028373
SOx: Total | 0.058975 | 0.0095722 | 0
total AZCBG | feedstock | fuel | vehicle operation | % indirect | % of VO emissions |  | total | indirect emissions | %indirect | direct emissions
VOC: Total | 1.3887 | 9.2224 | 13.733 | 0.77267 | 5.1747 |  | 24.3441 | 10.6111 | 0.43588 | 0.56412
CO: Total | 2.2462 | 7.2084 | 231.9918 | 0.040754 | 87.4153 |  | 241.4464 | 9.4547 | 0.039158 | 0.96084
NOx: Total | 11.5406 | 9.8744 | 16.7967 | 1.275 | 6.329 |  | 38.2116 | 21.4149 | 0.56043 | 0.43957
PM10: Total | 0.83404 | 5.5905 | 1.648 | 3.8984 | 0.62097 |  | 8.0726 | 6.4246 | 0.79585 | 0.20415
PM2.5: Total | 0.71912 | 4.7544 | 0.87375 | 6.2644 | 0.32923 |  | 6.3472 | 5.4735 | 0.86234 | 0.13766
SOx: Total | 3.9817 | 5.4127 | 0.34714 | 27.062 | 0.13081 |  | 9.7416 | 9.3944 | 0.96436 | 0.035635
total diesel | feedstock | fuel | vehicle operation | % indirect
VOC: Total | 385.0009 | 889.8494 | 7776.6469 | 0.16393 | 99.1605 |  | 9051.4973 | 1274.8503 | 0.14084 | 0.85916
CO: Total | 1.4648 | 0.69033 | 4.8527 | 0.44411 | 0.061877 |  | 7.0079 | 2.1551 | 0.30753 | 0.69247
NOx: Total | 4.5631 | 0.96031 | 19.4683 | 0.28371 | 0.24824 |  | 24.9917 | 5.5234 | 0.22101 | 0.77899
PM10: Total | 0.52194 | 2.21 | 39.4783 | 0.069201 | 0.50339 |  | 42.2102 | 2.7319 | 0.064722 | 0.93528
PM2.5: Total | 0.29736 | 0.8203 | 1.1321 | 0.98721 | 0.014436 |  | 2.2498 | 1.1177 | 0.49678 | 0.50322
SOx: Total | 0.8098 | 0.34687 | 0.90946 | 1.2718 | 0.011597 |  | 2.0661 | 1.1567 | 0.55982 | 0.44018

## AP2
AP2 model results
****All values in $2000 per US short ton. |  | Source: Mashayekh, Y., P. Jaramillo, M. Chester, C.T. Hendrickson, C.L. Weber. 2011. Costs of Automobile Air Emissions in US Metropolitan Areas. Transportation Research Record: Journal of the Transportation Research Board, 2233: 120–127. doi: 10.3141/2233-14
Marginal Damage Costs for Each Region
Region | NH3 | PM25 | SO2 | NOX | VOC | fips | Type | Number
Maricopa County | 14234.0198 | 80118.8149 | 27632.4939 | 15027.2409 | 7539.7451 | 4013 | Area | 75
Los Angeles County | 947601.4255 | 806536.4839 | 515755.3701 | -149.6244 | 74658.9327 | 6037 | Area | 176
El Paso County | 3580.6609 | 63923.9133 | 17240.8547 | 9661.1646 | 6067.3282 | 48141 | Area | 177
Conversion to $2000 per Gg
1 | short ton | 0.907 | tonnes
|  | 907 | kg
|  | 0.000907 | Gg
Marginal Damage Costs Converted to $2000 per Gg
Region | NH3 | PM25 | SO2 | NOX | VOC
Maricopa County | 15693516.8417 | 88333864.3235 | 30465814.6599 | 16568071.5991 | 8312839.0931
Los Angeles County | 1044764526.5018 | 889235373.6348 | 568638776.3144 | 0 | 82314148.5229
El Paso County | 3947806.9335 | 70478404.9946 | 19008660.1283 | 10651780.1292 | 6689446.7573
Total Emissions for Intracity LDVs
Region | NH3 | PM25 | SO2 | NOX | VOC
Phoneix (Internal) operation | na | 0.63092 | 0.27736 | 12.1139 | 9.9806
Los Angeles refining | na | 2.2159 | 2.4596 | 3.8853 | 3.6871
El Paso refining | na | 1.4773 | 1.6398 | 2.5902 | 2.4581
LDV Results
Region | NH3 | PM25 | SO2 | NOX | VOC | sum | per mile
Phoneix (Internal) operation | na | 55731202.8273 | 8449956.8385 | 200704043.9355 | 82967405.5964 | 347852609.1978 | 0.008382
Los Angeles refining | na | 1970443373.8451 | 1398642706.9541 | 0 | 303503700.1217 | 3672589780.9209 | 0.088496
El Paso refining | na | 104114696.1673 | 31169551.9953 | 27590365.7889 | 16443279.6309 | 179317893.5825 | 0.0043209
Total Emissions for intracity HDVs
Region | NH3 | PM25 | SO2 | NOX | VOC
Phoneix (Internal) operation | na | 0.37965 | 0.04242 | 11.7013 | 2.2794
Los Angeles refining | na | 0.22779 | 0.025452 | 7.0208 | 1.3676
El Paso refining | na | 0.15186 | 0.016968 | 4.6805 | 0.91175
HDV Results | NH3 | PM25 | SO2 | NOX | VOC | sum | per mile
Phoneix (Internal) operation | na | 33536013.4834 | 1292374.4728 | 193868061.46 | 18948166.0469 | 247644615.463 | 0.081459
Los Angeles refining | na | 202559299.5969 | 14473157.8058 | 0 | 112575412.8107 | 329607870.2134 | 0.10842
El Paso refining | na | 10702870.3353 | 322542.5926 | 49855891.8556 | 6099131.5482 | 66980436.3317 | 0.022032
[5 empty] | Phoenix total | 595497224.6608 | 0.01337
[5 empty] | Non-Phoenix total | 4002197651.1343 | 0.089856